## ExerciserPhyConfig
Block Title | Power Profile | SW Mode | Show Block | Field Label | Field Key | Input Type | Field Type | Default Value | Unit | Options | Grid Row | Grid Column | API Endpoint | API Method | Related Fields | Readonly
Modulator Configuration | BPP ¦¦ EPP | Sniffer | TRUE | Coil Modulation |  | dropdown | selection | 5 |  | 0.4nF, 1nF, 2.2nF, 4.7nF, 10nF, 22nF, 47nF, 22ohms, 33ohms, 60ohms, 68ohms, 82ohms, 220ohms, 330ohms | 1 | 2 |  |  |  | FALSE
Modulator Configuration | MPP15 ¦¦ MPP25 ¦¦ APP15 ¦¦ APP25 | Sniffer | TRUE | 128kHz Modulation | modulation128kHz | dropdown | selection | 1 |  | 4.7nF, 33nF, 2.2nF, 3.3nF, 18nF, 8.2nF, 220ohms, 470ohms, 991ohms, 270ohms, ASK_DC_Mod, Mod_24_9nF, Mod_150_Ohm | 1 | 2 |  |  |  | FALSE
Modulator Configuration | MPP15 ¦¦ MPP25 ¦¦ APP15 ¦¦ APP25 | Sniffer | TRUE | 360kHz Modulation | modulation360kHz | dropdown | selection | 10 |  | 4.7nF, 33nF, 2.2nF, 3.3nF, 18nF, 8.2nF, 220ohms, 470ohms, 991ohms, 270ohms, ASK_DC_Mod, Mod_24_9nF, Mod_150_Ohm | 2 | 2 |  |  |  | FALSE
Load Configuration | BPP ¦¦ EPP | Sniffer | TRUE | Initial Load | initialLoad | text | number | 32 | Ω |  | 1 | 2 |  |  |  | FALSE
Load Configuration | BPP ¦¦ EPP | Sniffer | TRUE | Load | load | dropdown | selection | 0 | Ω | 32, 16, 8, 3.5 | 1 | 4 |  |  |  | FALSE
Load Configuration | BPP ¦¦ EPP | Sniffer | TRUE | Set Load | SetLoad | button | action |  |  |  |  | 1 | SetLoad | PUT | initialLoad, load | FALSE
Load Configuration | BPP ¦¦ EPP | Sniffer | TRUE | Min Load | minLoad | text | number | 50 | mA |  | 3 | 2 |  |  |  | FALSE
Load Configuration | BPP ¦¦ EPP | Sniffer | TRUE | Max Load | maxLoad | text | number | 1000 | mA |  | 3 | 4 |  |  |  | FALSE
Load Configuration | BPP ¦¦ EPP | Sniffer | TRUE | Step Load | stepLoad | text | number | 10 | mA |  | 4 | 2 |  |  |  | FALSE
Load Configuration | BPP ¦¦ EPP | Sniffer | TRUE | Step Time | stepTime | text | number | 1000 | ms |  | 4 | 4 |  |  |  | FALSE
Load Configuration | BPP ¦¦ EPP | Sniffer | TRUE | Test Duration | testDuration | text | number | 600 | S |  | 5 | 2 |  |  |  | FALSE
Load Configuration | BPP ¦¦ EPP | Sniffer | TRUE | Start Load | StartLoad | button | action |  |  |  |  | 1 | StartLoad | PUT | minLoad, maxLoad, stepLoad, stepTime, testDuration | FALSE
Load Configuration | BPP ¦¦ EPP | Sniffer | TRUE | Add Thermal Channels | addThermalChannels | checkbox | boolean | FALSE |  |  | 7 | 2 |  |  |  | FALSE
Load Configuration | BPP ¦¦ EPP | Sniffer | TRUE | Get Temperature | GetTemperature | button | action |  |  |  |  | 3 | GetTemperature | GET | addThermalChannels | FALSE
Load Configuration | BPP ¦¦ EPP | Sniffer | TRUE | Amb Temp | ambTemp | range | number | 0 | ℃ |  | 8 | 2 |  |  |  | TRUE
Load Configuration | BPP ¦¦ EPP | Sniffer | TRUE | FO Temp | foTemp | range | number | 0 | ℃ |  | 9 | 2 |  |  |  | TRUE
Load Configuration | BPP ¦¦ EPP | Sniffer | TRUE | Temp Diff | tempDiff | text | decimal | 0 | ℃ |  | 10 | 2 |  |  |  | TRUE
Load Configuration | MPP15 ¦¦ MPP25 ¦¦ APP15 ¦¦ APP25 | Sniffer | TRUE | Initial Load | initialLoad | text | number | 50 | mA |  | 1 | 2 |  |  |  | FALSE
Load Configuration | MPP15 ¦¦ MPP25 ¦¦ APP15 ¦¦ APP25 | Sniffer | TRUE | Load | load | dropdown | selection | 0 | mA | 50 | 1 | 4 |  |  |  | FALSE
Load Configuration | MPP15 ¦¦ MPP25 ¦¦ APP15 ¦¦ APP25 | Sniffer | TRUE | ILim | iLim | dropdown | selection | 0 |  | Enable, Disable | 2 | 2 |  |  |  | FALSE
Load Configuration | MPP15 ¦¦ MPP25 ¦¦ APP15 ¦¦ APP25 | Sniffer | TRUE | Slew | slew | checkbox | boolean | TRUE |  |  | 2 | 4 |  |  |  | FALSE
Load Configuration | MPP15 ¦¦ MPP25 ¦¦ APP15 ¦¦ APP25 | Sniffer | TRUE | Slew rate configuration | slewRateValue | text | number | 40 | mA |  | 3 | 2 |  |  |  | FALSE
Load Configuration | MPP15 ¦¦ MPP25 ¦¦ APP15 ¦¦ APP25 | Sniffer | TRUE | / | slewRateTime | text | number | 100 | ms |  | 3 | 4 |  |  |  | FALSE
Load Configuration | MPP15 ¦¦ MPP25 ¦¦ APP15 ¦¦ APP25 | Sniffer | TRUE | Set Load | SetLoad | button | action |  |  |  |  | 1 | SetLoad | PUT | initialLoad, load, iLim, slew, slewRateValue, slewRateTime | FALSE
Load Configuration | MPP15 ¦¦ MPP25 ¦¦ APP15 ¦¦ APP25 | Sniffer | TRUE | Get Temperature | getTemperature | checkbox | boolean | FALSE |  |  | 5 | 2 |  |  |  | FALSE
Load Configuration | MPP15 ¦¦ MPP25 ¦¦ APP15 ¦¦ APP25 | Sniffer | TRUE | Amb Temp | ambTemp | range | number | 0 | ℃ |  | 6 | 2 |  |  |  | TRUE
Load Configuration | MPP15 ¦¦ MPP25 ¦¦ APP15 ¦¦ APP25 | Sniffer | TRUE | FO Temp | foTemp | range | number | 0 | ℃ |  | 7 | 2 |  |  |  | TRUE
Load Configuration | MPP15 ¦¦ MPP25 ¦¦ APP15 ¦¦ APP25 | Sniffer | TRUE | Temp Diff | tempDiff | text | decimal | 0 | ℃ |  | 8 | 2 |  |  |  | TRUE
Load Configuration | MPP15 ¦¦ MPP25 ¦¦ APP15 ¦¦ APP25 | Sniffer | TRUE | Enable Auto Negotiation Load Power | enableAutoNegotiationLoadPower | checkbox | boolean | FALSE |  |  | 9 | 2 |  |  |  | FALSE
TPR Coil Configuration | BPP ¦¦ EPP | Sniffer | TRUE | Coil Type | coilType | dropdown | selection | 2 |  | TPR_MP3, TPR5, TPR_1A, TPR1B, TPR1C, TPR1D, TPR1E, TPR1F, TPR6, TPRMP1A, TPRMP1B, TPRMP1C, TPRMP4 | 1 | 2 |  |  |  | FALSE
TPR Coil Configuration | BPP ¦¦ EPP | Sniffer | TRUE | Enable Coil Detection | enableCoilDetection | checkbox | boolean | FALSE |  |  | 1 | 4 |  |  |  | FALSE
TPR Coil Configuration | BPP ¦¦ EPP | Sniffer | TRUE | Rectified Volt | rectifiedVolt | text | number | 4200 | mV |  | 2 | 2 |  |  |  | FALSE
TPR Coil Configuration | BPP ¦¦ EPP | Sniffer | TRUE | Set Volt | SetVolt | button | action |  |  |  |  | 3 | SetVolt | PUT | rectifiedVolt | FALSE
TPR Coil Configuration | BPP ¦¦ EPP | Sniffer | TRUE | Coil Threshold Volt | coilThresholdVolt | text | number | 1200 | pk-pk |  | 3 | 2 |  |  |  | FALSE
TPR Coil Configuration | MPP15 ¦¦ MPP25 ¦¦ APP15 ¦¦ APP25 | Sniffer | TRUE | Voltage Loop | voltageLoop | dropdown | selection | 0 |  | Disable, Enable | 1 | 2 |  |  |  | FALSE
TPR Coil Configuration | MPP15 ¦¦ MPP25 ¦¦ APP15 ¦¦ APP25 | Sniffer | TRUE | Set | SetVoltageLoop | button | action |  |  |  |  | 3 | SetVoltageLoop | PUT | voltageLoop | FALSE
TPR Coil Configuration | MPP15 ¦¦ MPP25 ¦¦ APP15 ¦¦ APP25 | Sniffer | TRUE | Coil Type | coilType | dropdown | selection | 0 |  | TPR_MPP1 | 2 | 2 |  |  |  | FALSE
TPR Coil Configuration | MPP15 ¦¦ MPP25 ¦¦ APP15 ¦¦ APP25 | Sniffer | TRUE | Rectified Volt | rectifiedVolt | text | number | 12000 | mV |  | 3 | 2 |  |  |  | FALSE
TPR Coil Configuration | MPP15 ¦¦ MPP25 ¦¦ APP15 ¦¦ APP25 | Sniffer | TRUE | Set Volt | SetVolt | button | action |  |  |  |  | 3 | SetVolt | PUT | rectifiedVolt | FALSE
TPR Coil Configuration | MPP15 ¦¦ MPP25 ¦¦ APP15 ¦¦ APP25 | Sniffer | TRUE | Threshold Volt | thresholdVolt | text | number | 1200 | mV |  | 4 | 2 |  |  |  | FALSE
TPR Coil Configuration | MPP15 ¦¦ MPP25 ¦¦ APP15 ¦¦ APP25 | Sniffer | TRUE | Crx cap | crxCap | dropdown | selection | 0 |  | 710nF | 5 | 2 |  |  |  | FALSE
TPR Coil Configuration | MPP15 ¦¦ MPP25 ¦¦ APP15 ¦¦ APP25 | Sniffer | TRUE | Set | SetCrxCap | button | action |  |  |  |  | 3 | SetCrxCap | PUT | crxCap | FALSE
TPR Coil Configuration | MPP15 ¦¦ MPP25 ¦¦ APP15 ¦¦ APP25 | Sniffer | TRUE | Gain Linearization | gainLinearization | dropdown | selection | 0 |  | Disable, Enable | 6 | 2 |  |  |  | FALSE
TPR Coil Configuration | MPP15 ¦¦ MPP25 ¦¦ APP15 ¦¦ APP25 | Sniffer | TRUE | Set | SetGainLinearization | button | action |  |  |  |  | 3 | SetGainLinearization | PUT | gainLinearization | FALSE
TPR Coil Configuration | MPP15 ¦¦ MPP25 ¦¦ APP15 ¦¦ APP25 | Sniffer | TRUE | CRx Switching | crxSwitching | dropdown | selection | 0 |  | Disable, Enable | 7 | 2 |  |  |  | FALSE
TPR Coil Configuration | MPP15 ¦¦ MPP25 ¦¦ APP15 ¦¦ APP25 | Sniffer | TRUE | Set | SetCrxSwitching | button | action |  |  |  |  | 3 | SetCrxSwitching | PUT | crxSwitching | FALSE
TPR Coil Configuration | MPP15 ¦¦ MPP25 ¦¦ APP15 ¦¦ APP25 | Sniffer | TRUE | Delta PLoss | deltaPLoss | dropdown | selection | 0 |  | Enable, Disable | 8 | 2 |  |  |  | FALSE
TPR Coil Configuration | MPP15 ¦¦ MPP25 ¦¦ APP15 ¦¦ APP25 | Sniffer | TRUE | DPLC | dplc | dropdown | selection | 0 |  | DPLC - 1 | 8 | 4 |  |  |  | FALSE
TPR Coil Configuration | MPP15 ¦¦ MPP25 ¦¦ APP15 ¦¦ APP25 | Sniffer | TRUE | Set | SetDeltaPLoss | button | action |  |  |  |  | 5 | SetDeltaPLoss | PUT | deltaPLoss, dplc | FALSE
TPR Coil Configuration | MPP15 ¦¦ MPP25 ¦¦ APP15 ¦¦ APP25 | Sniffer | TRUE | Enable Authentication | enableAuthentication | checkbox | boolean | TRUE |  |  | 9 | 2 |  |  |  | FALSE
Power Profile | BPP ¦¦ EPP | Sniffer | TRUE | Selected Profile | selectedProfile | text | text | Base Power Profile |  |  | 1 | 2 |  |  |  | TRUE
Power Profile | BPP ¦¦ EPP | Sniffer | TRUE | Potential Load Power | potentialLoadPower | dropdown | selection | 0 | W | 5, 10, 15, 25, 30 | 2 | 2 |  |  |  | FALSE
Power Profile | MPP15 ¦¦ MPP25 ¦¦ APP15 ¦¦ APP25 | Sniffer | TRUE | Selected Profile | selectedProfile | text | text | Magnetic Power Profile |  |  | 1 | 2 |  |  |  | TRUE
Power Profile | MPP15 ¦¦ MPP25 ¦¦ APP15 ¦¦ APP25 | Sniffer | TRUE | Maximum Power | maximumPower | dropdown | selection | 0 | W | 5, 10, 15, 25 | 2 | 2 |  |  |  | FALSE
Controller Settings | BPP ¦¦ EPP | Sniffer | TRUE | C3 Trigger Settings | c3TriggerSettings | dropdown | selection | 0 |  | Instant Trigger, Delayed Trigger | 1 | 2 |  |  |  | FALSE
Controller Settings | BPP ¦¦ EPP | Sniffer | TRUE | Send | SendTriggerSettings | button | action |  |  |  |  | 3 | SendTriggerSettings | PUT | c3TriggerSettings | FALSE
Controller Settings | BPP ¦¦ EPP | Sniffer | TRUE | C3 Controller Settings | c3ControllerSettings | dropdown | selection | 0 |  | Power Cycle Controller, Reset Controller | 2 | 2 |  |  |  | FALSE
Controller Settings | BPP ¦¦ EPP | Sniffer | TRUE | Send | SendControllerSettings | button | action |  |  |  |  | 3 | SendControllerSettings | PUT | c3ControllerSettings | FALSE
Controller Settings | MPP15 ¦¦ MPP25 ¦¦ APP15 ¦¦ APP25 | Sniffer | TRUE | MPP Packet Trigger Settings | mppPacketTriggerSettings | dropdown | selection | 0 |  | Instant Trigger, Clear Trigger, Signal strength, End Power Transfer, Cloak, Extended Control Error, Get Request, Enabled Data Streams, Report, Power Loss Accounting, Power Loss Accounting Extended, Control Error, 8 bit Received Power, Charge Status, Power control hold off, Specific Request, Configuration, Identification, MPP Extended Identification, Ping Detected, Shutdown, SRQ/Frequency_Selection_0xF0, SRQ/Power_Level_Low_0xF3, SRQ/Cloak_Ping_Delay_Low_0xF5, SRQ/Power_Control_Profile_0xF6, SRQ/Cloak_Ping_Delay_High_0xF7, SRQ/Cloak_Detect_Ping_Delay_0xF8 | 1 | 2 |  |  |  | FALSE
Controller Settings | MPP15 ¦¦ MPP25 ¦¦ APP15 ¦¦ APP25 | Sniffer | TRUE | Send | SendMPPPacketTriggerSettings | button | action |  |  |  |  | 3 | SendMPPPacketTriggerSettings | PUT | mppPacketTriggerSettings | FALSE
Controller Settings | MPP15 ¦¦ MPP25 ¦¦ APP15 ¦¦ APP25 | Sniffer | TRUE | MPP Controller Settings | mppControllerSettings | dropdown | selection | 0 |  | Power Cycle Controller, Reset Controller | 2 | 2 |  |  |  | FALSE
Controller Settings | MPP15 ¦¦ MPP25 ¦¦ APP15 ¦¦ APP25 | Sniffer | TRUE | Send | SendMPPControllerSettings | button | action |  |  |  |  | 3 | SendMPPControllerSettings | PUT | mppControllerSettings | FALSE